## Page 1
Job Safety Analysis for Laundry area operations
Activity/Task being performed | laundry area operations |  |  |  |  | JSA Number | 0/2015
[6 empty] | Date | 0/0/0000
Frequency of task | Routine task | X | Irregular Task | Once off Task |  | Approval
| Task Leader |  | Person 2 | Person 3 | Person 4 | Person 5
Name | David Maclean
Signature of Team Member
Task Leader is considered as the team leader and is responsible for preparation of JSA and safe performance of task. Each Team Member must sign the JSA in the space provided as confirmation that they were involved in the preparation of this JSA and have read and understood the requirements set out in this JSA.
Step No. | What is happening in this job step? |  | Hazards & Risks | Risk Assessment (no control measure) Likelihood, Consequence, Risk rating (e.g.. 5A High) | Control Measure/Action | Risk Assessment (with control measure) Likelihood, Consequence, Risk rating (e.g.. 5A High) | Who is responsible for implementing the control measure / action?
1 | general operations |  | slips | 2C= low | remove any liquids from floor area, display OHS sinage if wet floor is present. Non slip footwear | 2D=Low | all persons
2 | general operations |  | trips | 2D= low | remove any unrequired items from work area, contain all items incotainers or under & not protruding from benches. | 2E=Low | all persons
3 | general operations |  | colisions | 2D= low | observe & be aware of monvement of persons within the area | 2D=Low | all persons
4 | general operations |  | manual handling | 2C=Low | operate within OHS guidelines, use extention tool as required, observe manual handling training. | 2D=Low | all persons
5 | washer/dryer operation |  | entanglment | 2D= low | cut out switch on washers, dryer to be turned off & barrel to be not moving when opening door. | 2E=Low | all persons
6 | loading / unloading washers |  | contaminates/scolding. | 2C=Med | PPE rubber gloves. Minimise handling unwashed items. | 2D=Low | all persons

## Page 2
Job Safety Analysis Form
Table One: Consequence Descriptor Table:
Level | Consequence Description | Example Detail Description
|  | Human Cost | Financial Loss | Environment Loss | Reputation & Image
5 | Extreme | Fatality or permanent incapacity | More than $100,000 | Long term environmental damage or licence revoked, legal implications and has potential to effect community. | Major adverse impact on key strategic initiatives. Significant adverse political, media, legal or reputation impact
4 | Major | Long hospitalisation or incomplete rehabilitation - disability | $60,000 to $100,000 | Major impact - harm or breach of licence conditions or obligations. Off-site discharges. Long term recovery | Significant adverse impact on strategic initiatives. Adverse political, media, legal or reputation impact
3 | Moderate | Short hospitalisation but full rehabilitation | $35,000 to $60,000 | Significant impact - externally to local areas, generally contained to site with mid-term recovery achievable. | Unfavourable impact on organisation's initiatives or budget objectives
2 | Minor | Medical treatment and lost times | $1,000 to $35,000 | Transient environmental harm or warning - minimal impact outside the local area. | Minor impact on any of the above matters.
1 | Insignificant | First aid | Less than $1,000 | Brief pollution with effective remediation. Minor Non-Conformance - no impact, minor breach in procedure. | Almost no impact on above matters
Table Two: Probability Descriptor Table:
Probability | Level | Single Event | Multiple Events
Very Likely | A | Likely to occur frequently | Continuously expected
Likely | B | Likely to occur several times | Likely to occur frequently
Possible | C | Likely to occur sometimes | Likely to occur several times
Unlikely | D | Unlikely but possible | Unlikely but can reasonably be expected to occur
Rare | E | So unlikely it can be assumed in exceptional circumstances | Very unlikely but possible

## Page 3
Job Safety Analysis Form
Table Three: Risk Matrix
Consequence | PROBILITY
| Insignatificant 1. | Minor 2. | Moderate 3. | Major 4. | Extreme 5.
A (Very Likely) | M | H | H | E | E
B (Likely) | M | M | H | H | E
C (Possible) | L | M | H | H | H
D (Unlikely) | L | L | M | M | H
E (Rare) | L | L | M | M | H
KEY
E = | Extreme Risk - Immediate action required
H = | High (Major) Risk - Senior Management attention required
M = | Moderate Risk - Management responsibility must be specified
L = | Low Risk - Manage by routine procedures